## v1.0 - RevB
Item # | Ref Des | Qty | Description | Manufacturer | Manufacturer part-name | Value | Package | RS-ONLINE_NUM
1 | BUZ1 | 1 | 80dB, Through Hole Continuous Internal Piezo Buzzer | RS-PRO | 511-7620 | 4Khz, 80dB | THT | 511-7620
2 | C1, C2 | 2 | 10nF Multilayer Ceramic Capacitor MLCC 50V dc ±10% | KEMET | C315C103K5R5TA | 10nF | THT | 538-1196
3 | D1, D2 | 2 | Switching Diode, 400mA 100V, 2-Pin DO-35 1N4148TR | On Semiconductor | 1N4148TR | 1N4148 | THT | 671-5477
4 | D3, D4, D5, D6, D7 | 5 | SA5.0A, Uni-Directional TVS Diode, 500W, 2-Pin DO-204AC | Littelfuse | SA5.0A | 9.2V | THT | 764-5521
5 | F1, F2 | 2 | 0.5A Radial Leaded PCB Mount Resettable Fuse, 30 V | Littelfuse | RHEF050 | 0.5A | THT | 506-971
6 | J1 | 1 | D-sub Connector - 2.77mm Pitch | RS-PRO | 239-5849 | 239-5849 | THT | 239-5849
7 | J2 | 1 | JST, PH, B6B, 6 Way, 1 Row, Straight PCB Header | JST | B6B-PH-K-S(LF)(SN) | B6B-PH | THT | 820-1447
8 | J3, J4, J5, J6, J7 | 5 | 3.5 mm PCB Mount Stereo Jack Socket, 4Pole 1A | Lumberg | 1503 19 | Jack | THT | 124-8885
9 | K2 | 1 | DPDT telecom PCB relay, 2A 5Vdc coil, EA | TE Connectivity | IM02TS | DPDT Relay | THT | 422-7013
10 | Q1, Q2 | 2 | NPN General-Purpose Amplifier | On Semiconductor | PN2222ABU | PN2222A | THT | 739-0555
11 | R1, R3 | 2 | RS PRO 1kΩ Carbon Film Resistor 0.25W ±5% | RS-PRO | 707-7666 | 1k | THT | 707-7666
12 | R2, R5, R6 | 3 | RS PRO 390Ω Carbon Film Resistor 0.25W ±5% | RS-PRO | 707-7634 | 390R | THT | 707-7634
13 | R4 | 1 | 10kΩ, ±10%, 0.5W Linear potentiometer | Bourns | 3386V-1-103LF | 10k | THT | 691-7658
14 | R7, R9 | 2 | RS PRO 100kΩ Carbon Film Resistor 0.25W ±5% | RS-PRO | 707-7824 | 100k | THT | 707-7824
15 | R8, R10 | 2 | RS PRO 3.3kΩ Carbon Film Resistor 0.25W ±5% | RS-PRO | 707-7701 | 3,3k | THT | 707-7701
16 | SW1 | 1 | Through Hole Slide Switch Single Pole Double Throw (SPDT) | C&K Components | OS102011MA1QN1 | SPDT | THT | 787-4855
17 | SW2 | 1 | Tactile Switch, Single Pole Single Throw (SPST) 50 mA @ 12 V | Wurth Elektronik | 431256031726 | 431256031726 | THT | 785-6386
18 | U1, U2, U3 | 3 | 1 Form A Solid-State Relay (NO) | Vishay | LH1500AT | LH1500AT | THT | 180-8794
19 | Socket Headers (Feather) x16 | 1 | SSW 2.54mm Pitch 16 Way 1 Row Straight PCB Socket | Samtec | SSW-116-01-G-S | 16-Way | THT | 765-5792
20 | Socket Headers (Feather) x12 | 1 | SSW 2.54mm Pitch 12 Way 1 Row Straight PCB Socket | Samtec | SSW-112-01-G-S | 12-Way | THT | 765-5751