## v1.0 - RevB
Item # | Ref Des | Qty | Description | Manufacturer | Manufacturer part-name | Value | Package
1 | BUZ1 | 1 | AUDIO MAGNETIC XDCR 3-5V SMD | CUI Devices | CMT-8530S-SMT-TR | CMT-8530S-SMT | SMD-4
2 | C1, C2, C3, C4, C5 | 5 | CAP CER 10NF 50V X7R 0603 | Samsung | CL10B103KB8WPJC | 10nF | THT
3 | D1, D2 | 2 | DIODE GEN PURP 100V 300MA SOD123 | Diodes Incorporated | 1N4148WQ-7-F | 1N4148 | SOD-123
4 | J1, J2, J3, J4, J8, J9, J10, J11 | 8 | 3.5 mm PCB Mount Stereo Jack Socket, 4Pole 1A | Lumberg | 1503 19 | Stereo Jack | THT
5 | J5 | 1 | CONN HDR 10POS(2x5) 2.54MM GOLD FEMALE THT | Würth Elektronik | 61301021821 | 2x5 | THT
6 | J6, J7 | 2 | CONN HEADER VERT 14POS 2.54MM | Adam Tech | PH1-14-UA | 1x14 | THT
7 | K1 | 1 | DPDT telecom PCB relay, 2A 3Vdc coil, EA | TE Connectivity | 1462037-4 | IM01TS | THT
10 | Q1, Q2 | 2 | TRANS NPN 40V 0.6A SMD SOT23-3 | Diodes Incorporated | MMBT2222A-7-F | MMBT2222A-7-F | SOT-23
11 | R1 | 1 | RES SMD 3.3K OHM 1% 1/10W 0603 | Yageo | RC0603FR-073K3L | 3.3k | 0603
12 | R12, R13, R14, R15, R16 | 5 | RES SMD 100 OHM 1% 1/10W 0603 | Yageo | RC0603FR-07100RL | 100R | 0603
13 | R2 | 1 | RES SMD 100K OHM 1% 1/10W 0603 | Yageo | RC0603FR-07100KL | 100k | 0603
14 | R3, R4 | 2 | RES 1K OHM 0.1% 1/10W 0603 | Yageo | RC0603FR-071KL | 1k | 0603
15 | R5 | 1 | 10kΩ, Trimmer Potentiometer 0.2W Top Bourns, 3306P | Bourns | 3306P-1-103 | 10k | THT
16 | R6, R7 | 2 | RES SMD 4.7K OHM 5% 1/10W 0603 | Yageo | RC0603JR-074K7L | 4.7k | 0603
17 | R8, R9, R10, R11 | 4 | RES SMD 390 OHM 5% 1/10W 0603 | Yageo | RC0603JR-07390RL | 390R | 0603
18 | SW1 | 1 | White Tactile Switch, Single Pole Single Throw (SPST) | Wurth Elektronik | 431256031716 | 431256031716 | THT
19 | U1, U2, U3, U4 | 4 | 1 Form A Solid-State Relay (NO) | Vishay | LH1500AT | LH1500AT | PDIP-6