## v1.0 - RevB
Item # | Ref Des | Qty | Description | Manufacturer | Manufacturer part-name | Value | Package | RS-ONLINE_NUM
1 | C1, C2, C3, C4, C5, C6, C7, C8 | 8 | 10nF Multilayer Ceramic Capacitor MLCC 50V dc ±10% | KEMET | C315C103K5R5TA | 10nF | THT | 538-1196
2 | C9 | 1 | Murata 100nF Multilayer Ceramic Capacitor MLCC 50V dc ±15% | Murata | RCER71H104K0K1H03B | 100nF | THT | 841-0749
3 | D1 | 1 | Switching Diode, 400mA 100V, 2-Pin DO-35 1N4148TR | On Semiconductor | 1N4148TR | 1N4148 | THT | 671-5477
4 | J1, J2, J3, J4, J5, J6, J7, J8, J9, J10 | 10 | 3.5 mm PCB Mount Stereo Jack Socket, 4Pole 1A | Lumberg | 1503 19 | Stereo Jack | THT | 124-8885
5 | J11 | 1 | Groove Female Header - DIP-4P-2,0mm-90D |  |  |  | THT | https://www.seeedstudio.com/Grove-Universal-4-pin-connector-90-10-PCs.html
6 | K1 | 1 | DPDT telecom PCB relay, 2A 3Vdc coil, EA | TE Connectivity | 1462037-4 | IM01TS | THT | 909-7996
7 | Q1 | 1 | NPN General-Purpose Amplifier | On Semiconductor | PN2222ABU | PN2222A | TO-92 | 739-0555
8 | R1 | 1 | RS PRO 1kΩ Carbon Film Resistor 0.25W ±5% | RS PRO | 707-7666 | 1k | THT | 707-7666
9 | R2, R3, R4, R5 | 4 | RS PRO 390Ω Carbon Film Resistor 0.25W ±5% | RS PRO | 707-7634 | 390R | THT | 707-7634
10 | U1, U2, U3, U4 | 4 | 1 Form A Solid-State Relay (NO) | Vishay | LH1500AT | LH1500AT | PDIP-6 | 180-8794
11 | U5 | 1 | IC I/O EXPANDER I2C 16-Bit 28SDIP | Microchip | MCP23017-E/SP | MCP23017 | PDIP28 | 144-5723